## Profile 1
Profile 1 : This profile is designed to allow the groups to experiment with load and battery switching as well as power and energy calculation
Time (minute) |  | 0 | 1 | 2 | 3 | 4 | 5 | 6 | 7 | 8 | 9 | 10 | 11 | 12 | 13 | 14 | 15 | 16 | 17 | 18 | 19 | 20 | 21 | 22 | 23 | 24
RE generation | Wind turbine capacity (Max 1A) | 0 | 0 | 0 | 0 | 0 | 0 | 0 | 0 | 0 | 0 | 0 | 0 | 0 | 0 | 0 | 0 | 0 | 0 | 0 | 0 | 0 | 0 | 0 | 0
| Photovoltaic capacity (Max 2A) | 0 | 0 | 0 | 0 | 0 | 0 | 0 | 0 | 0 | 0 | 0 | 0 | 0 | 0 | 0 | 0 | 0 | 0 | 0 | 0 | 0 | 0 | 0 | 0 | S
| Total RE capacity (Max 3A) | 0 | 0 | 0 | 0 | 0 | 0 | 0 | 0 | 0 | 0 | 0 | 0 | 0 | 0 | 0 | 0 | 0 | 0 | 0 | 0 | 0 | 0 | 0 | 0
Load demand | Load 1 (0.8A) | 0 | 0 | 0.8 | 0.8 | 0 | 0 | 0.8 | 0.8 | 0.8 | 0.8 | 0.8 | 0.8 | 0 | 0 | 0 | 0 | 0 | 0 | 0 | 0 | 0.8 | 0 | 0 | 0 | T
| Load 2 (1.8A) | 0 | 0 | 0 | 0 | 0 | 0 | 1.8 | 1.8 | 1.8 | 1.8 | 0 | 0 | 0 | 0 | 1.8 | 1.8 | 0 | 0 | 0 | 0 | 0 | 0 | 1.8 | 1.8
| Load 3 (1.4A) | 0 | 0 | 0 | 0 | 0 | 0 | 0 | 0 | 1.4 | 1.4 | 1.4 | 1.4 | 1.4 | 1.4 | 1.4 | 1.4 | 0 | 0 | 1.4 | 1.4 | 1.4 | 1.4 | 0 | 0 | O
| Total load demand (Max 4A) | 0 | 0 | 0.8 | 0.8 | 0 | 0 | 2.6 | 2.6 | 4 | 4 | 2.2 | 2.2 | 1.4 | 1.4 | 3.2 | 3.2 | 0 | 0 | 1.4 | 1.4 | 2.2 | 1.4 | 1.8 | 1.8
Extra capacity required |  | 0 | 0 | 0.8 | 0.8 | 0 | 0 | 2.6 | 2.6 | 4 | 4 | 2.2 | 2.2 | 1.4 | 1.4 | 3.2 | 3.2 | 0 | 0 | 1.4 | 1.4 | 2.2 | 1.4 | 1.8 | 1.8 | P
Smart meter operation | Mains capacity (Max 4A)* | 4 | 4 | 4 | 4 | 4 | 4 | 4 | 4 | 4 | 4 | 4 | 4 | 4 | 4 | 4 | 4 | 4 | 4 | 4 | 4 | 4 | 4 | 4 | 4
| Battery charging (1A) | 1 | 1 | 1 | 1 | 1 | 1 | 1 | 1 | 0 | 0 | 1 | 1 | 1 | 1 | 0 | 0 | 1 | 1 | 1 | 1 | 1 | 1 | 1 | 1
| Battery discharging (1A) | 0 | 0 | 0 | 0 | 0 | 0 | 0 | 0 | 0 | 0 | 0 | 0 | 0 | 0 | 0 | 0 | 0 | 0 | 0 | 0 | 0 | 0 | 0 | 0
Note:
1. * Mains capacity is fixed at 4A rms by connecting a constant 10V across analogue input terminals
2. Battery is initially empty. Both charging and discharging current are fixed at 1A rms
Tasks:
1. Response to "call for demand" digital output by sending digital (logic) signals to control the load 1, 2, and 3
2. Calculate average power and total energy consumption based on bus voltage and bus current (analogue output)
3. Control battery charging and discharging
4. Calculate the energy level of battery

## Profile 2
Profile 2 : This profile maintains the same load profile as before but introduces the non-dispatch generation
Time (minute) |  | 0 | 1 | 2 | 3 | 4 | 5 | 6 | 7 | 8 | 9 | 10 | 11 | 12 | 13 | 14 | 15 | 16 | 17 | 18 | 19 | 20 | 21 | 22 | 23 | 24
RE generation | Wind turbine capacity (Max 1A) | 0 | 0 | 0.2 | 0.2 | 0.4 | 0.6 | 0.8 | 0.8 | 0.6 | 0.4 | 0.2 | 0 | 0 | 0 | 0 | 0 | 0 | 0 | 0 | 0 | 0 | 0.2 | 0.8 | 0.2
| Photovoltaic capacity (Max 2A) | 0 | 0 | 0 | 0 | 0 | 0 | 0 | 0 | 0 | 0 | 0 | 0 | 0.4 | 0.8 | 1.2 | 1.6 | 1.2 | 0.8 | 0.4 | 0 | 0 | 0 | 0 | 0 | S
| Total RE capacity (Max 3A) | 0 | 0 | 0.2 | 0.2 | 0.4 | 0.6 | 0.8 | 0.8 | 0.6 | 0.4 | 0.2 | 0 | 0.4 | 0.8 | 1.2 | 1.6 | 1.2 | 0.8 | 0.4 | 0 | 0 | 0.2 | 0.8 | 0.2
Load demand | Load 1 (0.8A) | 0 | 0 | 0.8 | 0.8 | 0 | 0 | 0.8 | 0.8 | 0.8 | 0.8 | 0.8 | 0.8 | 0 | 0 | 0 | 0 | 0 | 0 | 0 | 0 | 0.8 | 0 | 0 | 0 | T
| Load 2 (1.8A) | 0 | 0 | 0 | 0 | 0 | 0 | 1.8 | 1.8 | 1.8 | 1.8 | 0 | 0 | 0 | 0 | 1.8 | 1.8 | 0 | 0 | 0 | 0 | 0 | 0 | 1.8 | 1.8
| Load 3 (1.4A) | 0 | 0 | 0 | 0 | 0 | 0 | 0 | 0 | 1.4 | 1.4 | 1.4 | 1.4 | 1.4 | 1.4 | 1.4 | 1.4 | 0 | 0 | 1.4 | 1.4 | 1.4 | 1.4 | 0 | 0 | O
| Total load demand (Max 4A) | 0 | 0 | 0.8 | 0.8 | 0 | 0 | 2.6 | 2.6 | 4 | 4 | 2.2 | 2.2 | 1.4 | 1.4 | 3.2 | 3.2 | 0 | 0 | 1.4 | 1.4 | 2.2 | 1.4 | 1.8 | 1.8
Extra capacity required |  | 0 | 0 | 0.6 | 0.6 | -0.4 | -0.6 | 1.8 | 1.8 | 3.4 | 3.6 | 2 | 2.2 | 1 | 0.6 | 2 | 1.6 | -1.2 | -0.8 | 1 | 1.4 | 2.2 | 1.2 | 1 | 1.6 | P
Smart meter operation | Mains capacity (Max 4A)* | 4 | 4 | 4 | 4 | 4 | 4 | 4 | 4 | 4 | 4 | 4 | 4 | 4 | 4 | 4 | 4 | 4 | 4 | 4 | 4 | 4 | 4 | 4 | 4
| Battery charging (1A) | 1 | 1 | 1 | 1 | 1 | 1 | 1 | 1 | 0 | 0 | 1 | 1 | 1 | 1 | 1 | 1 | 1 | 1 | 1 | 1 | 1 | 1 | 1 | 1
| Battery discharging (1A) | 0 | 0 | 0 | 0 | 0 | 0 | 0 | 0 | 0 | 0 | 0 | 0 | 0 | 0 | 0 | 0 | 0 | 0 | 0 | 0 | 0 | 0 | 0 | 0
Note:
1. * Mains capacity is fixed at 4A rms by connecting a constant 10V across analogue input terminals
2. Battery is initially empty. Both charging and discharging current are fixed at 1A rms
Tasks:
1. Measure available wind turbine capacity and PV capacity then calculate total renewable power capacity
2. Response to "call for demand" digital output by sending digital (logic) signals to control the load 1, 2, and 3
3. Calculate average power and total energy consumption based on bus voltage and bus current (analogue output)
4. Control battery charging and discharging
5. Calculate the energy level of battery
6. Control the mains capacity by producing analogue voltage through DAC
Expected smart meter operation for task 6.
Time (minute) |  | 0 | 1 | 2 | 3 | 4 | 5 | 6 | 7 | 8 | 9 | 10 | 11 | 12 | 13 | 14 | 15 | 16 | 17 | 18 | 19 | 20 | 21 | 22 | 23 | 24
RE generation | Wind turbine capacity (Max 1A) | 0 | 0 | 0.2 | 0.2 | 0.4 | 0.6 | 0.8 | 0.8 | 0.6 | 0.4 | 0.2 | 0 | 0 | 0 | 0 | 0 | 0 | 0 | 0 | 0 | 0 | 0.2 | 0.8 | 0.2
| Photovoltaic capacity (Max 2A) | 0 | 0 | 0 | 0 | 0 | 0 | 0 | 0 | 0 | 0 | 0 | 0 | 0.4 | 0.8 | 1.2 | 1.6 | 1.2 | 0.8 | 0.4 | 0 | 0 | 0 | 0 | 0 | S
| Total RE capacity (Max 3A) | 0 | 0 | 0.2 | 0.2 | 0.4 | 0.6 | 0.8 | 0.8 | 0.6 | 0.4 | 0.2 | 0 | 0.4 | 0.8 | 1.2 | 1.6 | 1.2 | 0.8 | 0.4 | 0 | 0 | 0.2 | 0.8 | 0.2
Load demand | Load 1 (0.8A) | 0 | 0 | 0.8 | 0.8 | 0 | 0 | 0.8 | 0.8 | 0.8 | 0.8 | 0.8 | 0.8 | 0 | 0 | 0 | 0 | 0 | 0 | 0 | 0 | 0.8 | 0 | 0 | 0 | T
| Load 2 (1.8A) | 0 | 0 | 0 | 0 | 0 | 0 | 1.8 | 1.8 | 1.8 | 1.8 | 0 | 0 | 0 | 0 | 1.8 | 1.8 | 0 | 0 | 0 | 0 | 0 | 0 | 1.8 | 1.8
| Load 3 (1.4A) | 0 | 0 | 0 | 0 | 0 | 0 | 0 | 0 | 1.4 | 1.4 | 1.4 | 1.4 | 1.4 | 1.4 | 1.4 | 1.4 | 0 | 0 | 1.4 | 1.4 | 1.4 | 1.4 | 0 | 0 | O
| Total load demand (Max 4A) | 0 | 0 | 0.8 | 0.8 | 0 | 0 | 2.6 | 2.6 | 4 | 4 | 2.2 | 2.2 | 1.4 | 1.4 | 3.2 | 3.2 | 0 | 0 | 1.4 | 1.4 | 2.2 | 1.4 | 1.8 | 1.8
Extra capacity required |  | 0 | 0 | 0.6 | 0.6 | -0.4 | -0.6 | 1.8 | 1.8 | 3.4 | 3.6 | 2 | 2.2 | 1 | 0.6 | 2 | 1.6 | -1.2 | -0.8 | 1 | 1.4 | 2.2 | 1.2 | 1 | 1.6 | P
Smart meter operation | Mains capacity (Max 4A) | 0 | 0 | 0.6 | 0.6 | 0 | 0 | 1.8 | 1.8 | 3.4 | 3.6 | 2 | 2.2 | 1 | 0.6 | 2 | 1.6 | 0 | 0 | 0 | 1.4 | 2.2 | 1.2 | 1 | 1.6
| Battery charging (1A) | 0 | 0 | 0 | 0 | 0 | 0 | 0 | 0 | 0 | 0 | 0 | 0 | 0 | 0 | 0 | 0 | 1 | 0 | 0 | 0 | 0 | 0 | 0 | 0
| Battery discharging (1A) | 0 | 0 | 0 | 0 | 0 | 0 | 0 | 0 | 0 | 0 | 0 | 0 | 0 | 0 | 0 | 0 | 0 | 0 | 1 | 0 | 0 | 0 | 0 | 0

## Profile 3
Profile 3 : This profile varies both generation and load profiles
Time (minute) |  | 0 | 1 | 2 | 3 | 4 | 5 | 6 | 7 | 8 | 9 | 10 | 11 | 12 | 13 | 14 | 15 | 16 | 17 | 18 | 19 | 20 | 21 | 22 | 23 | 24
RE generation | Wind turbine capacity (Max 1A) | 0.2 | 0.2 | 0.2 | 0.4 | 0.4 | 0.6 | 0.8 | 0.8 | 1 | 0.8 | 0.8 | 0.6 | 0.4 | 0.2 | 0.2 | 0.2 | 0.2 | 0.2 | 0 | 0 | 0 | 0.2 | 0.4 | 0.6
| Photovoltaic capacity (Max 2A) | 0 | 0 | 0 | 0 | 0 | 0 | 0.4 | 0.8 | 1.2 | 1.6 | 2 | 2 | 2 | 1.6 | 1.2 | 0.8 | 0.4 | 0 | 0 | 0 | 0 | 0 | 0 | 0 | S
| Total RE capacity (Max 3A) | 0.2 | 0.2 | 0.2 | 0.4 | 0.4 | 0.6 | 1.2 | 1.6 | 2.2 | 2.4 | 2.8 | 2.6 | 2.4 | 1.8 | 1.4 | 1 | 0.6 | 0.2 | 0 | 0 | 0 | 0.2 | 0.4 | 0.6
Load demand | Load 1 (0.8A) | 0 | 0 | 0.8 | 0.8 | 0 | 0 | 0.8 | 0.8 | 0.8 | 0.8 | 0 | 0 | 0.8 | 0.8 | 0 | 0 | 0 | 0 | 0 | 0 | 0.8 | 0.8 | 0.8 | 0.8 | T
| Load 2 (1.8A) | 1.8 | 1.8 | 1.8 | 0 | 0 | 0 | 1.8 | 1.8 | 1.8 | 1.8 | 0 | 0 | 1.8 | 1.8 | 1.8 | 1.8 | 1.8 | 0 | 0 | 0 | 0 | 0 | 1.8 | 1.8
| Load 3 (1.4A) | 0 | 0 | 0 | 1.4 | 1.4 | 1.4 | 0 | 0 | 1.4 | 1.4 | 1.4 | 1.4 | 1.4 | 1.4 | 0 | 0 | 0 | 0 | 1.4 | 1.4 | 1.4 | 1.4 | 1.4 | 1.4 | O
| Total load demand (Max 4A) | 1.8 | 1.8 | 2.6 | 2.2 | 1.4 | 1.4 | 2.6 | 2.6 | 4 | 4 | 1.4 | 1.4 | 4 | 4 | 1.8 | 1.8 | 1.8 | 0 | 1.4 | 1.4 | 2.2 | 2.2 | 4 | 4
Extra capacity required |  | 1.6 | 1.6 | 2.4 | 1.8 | 1 | 0.8 | 1.4 | 1 | 1.8 | 1.6 | -1.4 | -1.2 | 1.6 | 2.2 | 0.4 | 0.8 | 1.2 | -0.2 | 1.4 | 1.4 | 2.2 | 2 | 3.6 | 3.4 | P
Smart meter operation | Mains capacity (Max 4A) | 1.6 | 1.6 | 2.4 | 1.8 | 1 | 0.8 | 1.4 | 1 | 1.8 | 1.6 | 0 | 0 | 0.6 | 1.2 | 0.4 | 0.8 | 1.2 | 0 | 1.4 | 1.4 | 2.2 | 2 | 3.6 | 3.4
| Battery charging (1A) | 0 | 0 | 0 | 0 | 0 | 0 | 0 | 0 | 0 | 0 | 1 | 1 | 1 | 1 | 0 | 0 | 0 | 0 | 0 | 0 | 0 | 0 | 0 | 0
| Battery discharging (1A) | 0 | 0 | 0 | 0 | 0 | 0 | 0 | 0 | 0 | 0 | 0 | 0 | 0 | 0 | 0 | 0 | 0 | 0 | 0 | 0 | 0 | 0 | 0 | 0
Note:
1. Battery is initially empty. Both charging and discharging current are fixed at 1A rms
Tasks:
1. Measure available wind turbine capacity and PV capacity then calculate total renewable power capacity
2. Response to "call for demand" digital output by sending digital (logic) signals to control the load 1, 2, and 3
3. Calculate average power and total energy consumption based on bus voltage and bus current (analogue output)
4. Control battery charging and discharging
5. Calculate the energy level of battery
6. Control the mains capacity by producing analogue voltage through DAC